## Sheet1
Atari 2600 - Television Interface Adapter (TIA)

JiggleSoft’s Standard Video Generation Timing Template					As per STDX includes as included in release: atari-2600-asm-common-2.0.0-beta-0

Timing Diagram

				Cycle
NTSC / PAL60	PAL / SECAM	PALX / SECAMX	Display	1	2	3	4	5	6	7	8	9	10	11	12	13	14	15	16	17	18	19	20	21	22	23	24	25	26	27	28	29	30	31	32	33	34	35	36	37	38	39	40	41	42	43	44	45	46	47	48	49	50	51	52	53	54	55	56	57	58	59	60	61	62	63	64	65	66	67	68	69	70	71	72	73	74	75	76	Notes
1	1	1	VSYNC	STA VSYNC			STA VBLANK			LDA #$XX		STA WTIM64EI				FREE (TO END OF LINE)					STA WSYNC
2	2	2	VSYNC	FREE (FULL LINE)					STA WSYNC
3	3	3	VSYNC	FREE (FROM START OF LINE)					LDA #$00		STA WSYNC
4	4	4	VBLANK	STA VSYNC			FREE (TO END OF LINE)
5	5	5	VBLANK	FREE (FULL LINE)
6 to 38	6 to 46	6 to 38	VBLANK	FREE (FULL LINES)
39	47	39	VBLANK	FREE (FROM START OF LINE)					BIT RTIMEINT			BPL -4				STA CXCLR		STA WSYNC
40	48	40	VBLANK	FREE (FROM START OF LINE) + SOFTWARE DELAY TO END OF LINE					LDA #$42		STA VBLANK
41	49	41	KERNEL	FREE (FULL LINE)					STA WSYNC
42	50	42	KERNEL	FREE (FULL LINE)					STA WSYNC
43 to 230	51 to 274	43 to 280	KERNEL	FREE (FULL LINES)					STA WSYNC
231	275	281	KERNEL	FREE (FULL LINE)					STA WSYNC
232	276	282	KERNEL	FREE (FULL LINE)					STA WSYNC
233	277	283	OVERSCAN	LDA #$42		STA VBLANK			LDA #$XX		STA WTIM64EI				[READ CONTROLLERS +] [CLEAR LATCHES + ]FREE (TO END OF LINE)
234	278	284	OVERSCAN	FREE (FULL LINE)
235 to 260	279 to 310	285 to 310	OVERSCAN	FREE (FULL LINES)
261	311	311	OVERSCAN	FREE (FULL LINE)
262	312	312	OVERSCAN	FREE (FROM START OF LINE)					BIT RTIMEINT			BPL -4				LDA #$C2		STA WSYNC

NOTE:	The last line cycle 72 is the start of the display loop.
	Before entering the display loop it is expected that the input latches are cleared along with the collision latches (LDA #$02, STA VBLANK, STA CXCLR).
	Any other display initialisation can then be performeed e.g. resetting colours, playfield, sprite data, missile/ball enablement, etc.
	The branch in the code that checks the timer interrupt (BIT+BPL) will take 2, 3, 4 cycles depending on branch taken and page boundary crossed.
	Collision latches are cleared just before the KERNEL so that following the KERNEL (start of OVERSCAN) the rendered collision latches are valid throughout the OVERSCAN and the next VSYNC/VBLANK.
	The reading of controllers and the clearing of the input latches is done on the first line of OVERSCAN (cycle 11).
	The timer wait (BIT+BPL) may come anytime between the VBLANK and OVERSCAN when processing is complete but MUST NOT overrun.
	There will be some time on the last line of VBLANK and OVERSCAN before the timer is triggered and this spare time is detailed below.
	There will be some time after the timer is triggered and the end of the scan line (STA WSYNC) and this spare time is detailed below.

Wait For Timer Clock Region

Timer Regions

	START TIMER		APPLICATION SPECIFIC PROCESSING					WAIT FOR TIMER (SOMEWHERE ON LAST LINE)					LAST LINE PROCESSING					FREE (TO END OF LINE)					WAIT END OF LINE (WSYNC)

Minimum / Maximum Bounds

				Cycle
TV Standard		Lines	Display	1	2	3	4	5	6	7	8	9	10	11	12	13	14	15	16	17	18	19	20	21	22	23	24	25	26	27	28	29	30	31	32	33	34	35	36	37	38	39	40	41	42	43	44	45	46	47	48	49	50	51	52	53	54	55	56	57	58	59	60	61	62	63	64	65	66	67	68	69	70	71	72	73	74	75	76	Notes
NTSC/PAL60		3 – 40	VBLANK
NTSC/PAL60			OVERSCAN
PAL / SECAM		3 – 40	VBLANK					TODO: DO THIS CHART !!!!!!!!!!!!!!!!!!!!!!!!!!!!!!!!!!!!!!!!!!!!!!!!!!!!
PAL / SECAM			OVERSCAN
PALX / SECAMX			VBLANK
PALX / SECAMX			OVERSCAN

Standard Extra TIA Video Macros

VID_INIT

display_loop:

	VID_VSYNC
		VID_OVERSCAN_END
		VID_VSYNC_1_BEGIN
		VID_VSYNC_1_END
		VID_VSYNC_2_BEGIN
		VID_VSYNC_2_END
		VID_VSYNC_3_BEGIN
		VID_VSYNC_3_END

	VID_VBLANK
		VID_VBLANK_BEGIN
		VID_VBLANK_PENULTIMATE
		VID_VBLANK_END

	VID_VDISPLAY

	VID_OVERSCAN
		VID_OVERSCAN_BEGIN
		VID_OVERSCAN_ENDING

	JMP display_loop